## Step1a Surface strain no fract
Reference McDermott et al. 2018, figure 6
Step 1a Solid body loading
Step 1s Solid body strain
sv | 10 MPa |  |  |  | 10 MPa
sx | 8 MPa | Axisymmetric stress state |  |  | 8 Mpa | Triaxial stress state
sy | 8 MPa |  |  |  | 2 Mpa
|  | Location: at a radius of 65 mm and Z = 100 mm |  |  |  | Location: at a radius of 65 mm and Z = 100 mm
Orientation to sx, + clockwise | Surface Strain -sxx (E-6) | Surface Strain-Syy (E-6) | Surface Strain-Szz (E-6) | Surface Strain-volume strain Sv (E-6) | Surface Strain -sxx (E-6) | Surface Strain-Syy (E-6) | Surface Strain-Szz (E-6) | Surface Strain-volume strain -Sv (E-6)
0 | 154.6882 | 217.7112 | 961.2133 | 1333.6129 | 376.2253 | 788.1991 | 1565.1784 | 1153.2047
2 | 154.1145 | 218.4116 | 961.1616 | 1333.6878 | 363.9162 | 791.6001 | 1569.5759 | 1141.892
4 | 153.7888 | 218.7857 | 961.1468 | 1333.7214 | 356.0415 | 799.691 | 1573.3096 | 1129.66
6 | 153.5104 | 219.1532 | 961.1314 | 1333.7952 | 352.9049 | 811.2661 | 1577.0096 | 1118.6484
8 | 153.2604 | 219.5159 | 961.1157 | 1333.8923 | 303.1496 | 778.9126 | 1583.4472 | 1107.6841
10 | 153.039 | 219.8735 | 961.0997 | 1334.0125 | 324.1439 | 800.7323 | 1582.3557 | 1105.7673
12 | 152.8413 | 220.3568 | 961.0514 | 1334.25 | 307.9574 | 789.1831 | 1584.671 | 1103.4452
14 | 152.1763 | 221.8324 | 960.9056 | 1334.9146 | 294.202 | 780.6385 | 1586.8387 | 1100.402
16 | 151.8733 | 222.8157 | 960.8078 | 1335.4971 | 282.038 | 774.9867 | 1589.4084 | 1096.4595
18 | 151.628 | 223.7483 | 960.7133 | 1336.0898 | 271.6974 | 774.2897 | 1592.5484 | 1089.9558
20 | 151.4404 | 224.6291 | 960.6223 | 1336.6919 | 263.0005 | 780.4041 | 1597.287 | 1079.883
22 | 151.311 | 225.457 | 960.5348 | 1337.3026 | 227.5098 | 787.255 | 1609.4167 | 1049.6713
24 | 152.2173 | 225.5946 | 960.5018 | 1338.3135 | 220.6771 | 799.1952 | 1614.8427 | 1036.3245
26 | 154.1211 | 224.6681 | 960.4775 | 1339.2665 | 236.6327 | 816.9655 | 1615.5632 | 1035.2302
28 | 155.945 | 223.5916 | 960.4971 | 1340.0334 | 239.1031 | 831.3659 | 1619.0914 | 1026.8286
30 | 157.8627 | 222.4177 | 960.5185 | 1340.7985 | 241.5735 | 845.7663 | 1622.6196 | 1018.4269
32 | 159.8718 | 221.1478 | 960.5416 | 1341.5609 | 216.9928 | 843.0677 | 1629.7113 | 1003.6366
34 | 162.2567 | 219.539 | 960.5551 | 1342.3505 | 186.187 | 836.0747 | 1637.6458 | 987.7582
36 | 166.6557 | 216.1021 | 960.497 | 1343.2545 | 189.1683 | 846.0264 | 1640.3756 | 983.5175
38 | 171.0068 | 212.5382 | 960.4511 | 1343.9959 | 184.956 | 859.3903 | 1646.854 | 972.4196
40 | 175.4217 | 208.8869 | 960.408 | 1344.7165 | 156.531 | 851.6755 | 1653.6982 | 958.5534
42 | 179.895 | 205.1526 | 960.3678 | 1345.4152 | 144.0585 | 860.467 | 1661.2612 | 944.8524
44 | 184.4211 | 201.3399 | 960.3305 | 1346.0914 | 159.2633 | 875.0832 | 1661.7882 | 945.9681
46 | 188.486 | 197.3217 | 960.3067 | 1346.1143 | 132.8205 | 869.9523 | 1669.0582 | 931.9261
48 | 192.7437 | 192.5674 | 960.3395 | 1345.6506 | 146.4269 | 877.9814 | 1667.6828 | 936.1282
50 | 197.0174 | 187.7672 | 960.3739 | 1345.1586 | 144.0595 | 892.5435 | 1674.4698 | 925.9855
52 | 201.3017 | 182.9272 | 960.4097 | 1344.6389 | 125.1302 | 891.9858 | 1681.1249 | 914.2691
54 | 205.5916 | 178.0531 | 960.4471 | 1344.0921 | 101.0685 | 884.5604 | 1684.8376 | 901.3458
56 | 210.3289 | 172.7248 | 960.4688 | 1343.5229 | 92.708 | 884.6206 | 1686.9772 | 895.0647
58 | 211.3427 | 170.3688 | 960.6586 | 1342.3705 | 67.6883 | 879.9709 | 1693.4648 | 881.1826
60 | 212.0745 | 168.5139 | 960.7688 | 1341.3575 | 42.6687 | 875.3212 | 1699.9524 | 867.3006
62 | 212.6787 | 166.84 | 960.8449 | 1340.3639 | 49.8532 | 884.2955 | 1700.211 | 865.7692
64 | 213.2633 | 165.1788 | 960.9195 | 1339.3619 | 57.0377 | 893.2698 | 1700.4696 | 864.2378
66 | 213.8276 | 163.5323 | 960.9924 | 1338.3527 | 56.3734 | 894.7005 | 1700.929 | 862.6022
68 | 214.27 | 162.106 | 961.0914 | 1337.4677 | 61.6052 | 901.0048 | 1701.4273 | 862.0279
70 | 214.388 | 161.3082 | 961.272 | 1336.9683 | 67.0303 | 907.6001 | 1701.9661 | 861.3966
72 | 214.4844 | 160.5298 | 961.4505 | 1336.4647 | 72.8408 | 914.5985 | 1702.5183 | 860.7608
74 | 214.559 | 159.7718 | 961.6267 | 1335.9574 | 96.5404 | 932.2824 | 1702.5558 | 866.814
76 | 214.6118 | 159.035 | 961.8004 | 1335.4471 | 97.0267 | 936.4069 | 1707.0418 | 867.6616
78 | 214.401 | 158.4704 | 961.9851 | 1334.8564 | 68.2008 | 920.0883 | 1705.1004 | 853.2132
80 | 214.0244 | 158.1262 | 962.1353 | 1334.2857 | 61.7187 | 918.3887 | 1706.1491 | 849.4794
82 | 213.7631 | 157.7564 | 962.2741 | 1333.7935 | 53.5022 | 916.2461 | 1707.4788 | 844.735
84 | 213.5127 | 157.3868 | 962.411 | 1333.3103 | 63.0518 | 923.798 | 1706.879 | 846.1331
86 | 213.2735 | 157.0178 | 962.5457 | 1332.8368 | 65.6409 | 926.1021 | 1705.8555 | 845.3946
88 | 213.0458 | 156.6498 | 962.6781 | 1332.3736 | 70.8576 | 925.1431 | 1703.1485 | 848.8632
90 | 212.7547 | 156.3342 | 962.8212 | 1331.9099 | 76.5674 | 923.9352 | 1700.3468 | 852.979
92 | 212.7983 | 156.0392 | 962.8608 | 1331.6981 | 85.5217 | 922.6484 | 1696.311 | 859.1843
94 | 212.9862 | 155.6547 | 962.8873 | 1331.528 | 93.1492 | 922.0225 | 1693.1025 | 864.2291
96 | 213.2927 | 155.2007 | 962.9036 | 1331.3967 | 103.8227 | 924.2821 | 1689.9721 | 869.5124
98 | 213.6151 | 154.7588 | 962.9232 | 1331.2967 | 115.7333 | 924.2956 | 1685.6459 | 877.0832
100 | 213.9889 | 154.2965 | 962.9391 | 1331.2241 | 128.3144 | 919.9808 | 1678.3244 | 886.6577
102 | 214.4129 | 153.7882 | 962.963 | 1331.1638 | 119.004 | 905.8876 | 1676.4624 | 889.5785
104 | 215.2904 | 153.1804 | 962.8945 | 1331.365 | 129.7004 | 903.2011 | 1671.5269 | 898.0259
106 | 216.2215 | 152.5524 | 962.8213 | 1331.595 | 139.9059 | 900.6235 | 1666.8113 | 906.0935
108 | 217.1914 | 151.9063 | 962.7472 | 1331.8448 | 171.5735 | 912.5808 | 1661.0591 | 920.0516
110 | 218.199 | 151.2427 | 962.6722 | 1332.114 | 187.792 | 909.8205 | 1654.7181 | 932.6895
112 | 219.1604 | 150.5311 | 962.6406 | 1332.3321 | 188.8954 | 898.1484 | 1650.141 | 940.888
114 | 220.6303 | 149.5287 | 962.5438 | 1332.7029 | 189.9989 | 886.4762 | 1645.564 | 949.0866
116 | 222.1202 | 148.4771 | 962.4827 | 1333.08 | 189.1414 | 875.9439 | 1643.9223 | 957.1196
118 | 223.6845 | 147.4697 | 962.4096 | 1333.5638 | 191.0665 | 868.5324 | 1640.6151 | 963.1491
120 | 225.2751 | 146.4553 | 962.3355 | 1334.0659 | 192.9916 | 861.1208 | 1637.3079 | 969.1786
122 | 226.8902 | 145.4351 | 962.2605 | 1334.5857 | 221.2023 | 856.641 | 1626.1198 | 990.6811
124 | 228.3973 | 144.6383 | 962.1629 | 1335.1983 | 228.2694 | 846.636 | 1619.4249 | 1001.0585
126 | 230.3497 | 144.5406 | 961.9117 | 1336.8018 | 214.5161 | 830.9055 | 1618.8981 | 1002.5088
128 | 230.3269 | 145.7025 | 961.7371 | 1337.7665 | 229.4662 | 823.5964 | 1610.3912 | 1016.2614
130 | 230.2089 | 146.9335 | 961.5644 | 1338.7069 | 258.4445 | 831.0867 | 1601.4633 | 1028.8217
132 | 229.9966 | 148.2316 | 961.3938 | 1339.6221 | 270.0236 | 824.8748 | 1595.6277 | 1040.7771
134 | 229.6902 | 149.5952 | 961.2254 | 1340.5111 | 280.5149 | 820.7082 | 1590.809 | 1050.6163
136 | 228.2791 | 151.9746 | 961.135 | 1341.389 | 283.3825 | 804.0284 | 1584.4771 | 1063.8317
138 | 224.8974 | 156.2322 | 961.0959 | 1342.2258 | 294.8796 | 804.4345 | 1581.3506 | 1071.7961
140 | 220.9273 | 161.0355 | 961.0606 | 1343.0237 | 305.0721 | 796.6309 | 1574.4491 | 1082.8906
142 | 216.8109 | 165.9519 | 961.0259 | 1343.7889 | 327.4683 | 801.9729 | 1568.9324 | 1094.4279
144 | 212.553 | 170.9756 | 960.992 | 1344.5207 | 325.4169 | 792.2504 | 1566.9313 | 1100.0979
146 | 208.1588 | 176.1004 | 960.9587 | 1345.218 | 330.0011 | 794.1031 | 1565.971 | 1101.8692
148 | 202.8258 | 181.0989 | 960.9793 | 1344.9041 | 340.6728 | 804.4889 | 1565.4039 | 1101.5879
150 | 198.6148 | 184.5838 | 961.0284 | 1344.227 | 345.2594 | 806.334 | 1564.4439 | 1103.3694
152 | 194.7653 | 187.695 | 961.089 | 1343.5495 | 355.929 | 816.7207 | 1563.8764 | 1103.0848
154 | 190.8504 | 190.8192 | 961.1505 | 1342.8202 | 371.1043 | 823.8469 | 1561.4179 | 1108.6753
156 | 186.8748 | 193.9524 | 961.2129 | 1342.0402 | 380.5476 | 819.4472 | 1557.7839 | 1118.8841
158 | 182.8999 | 197.0137 | 961.2661 | 1341.1798 | 371.3899 | 804.3551 | 1556.4902 | 1123.5247
160 | 179.3351 | 199.6656 | 961.2848 | 1340.2857 | 363.6664 | 791.1604 | 1555.2823 | 1127.7882
162 | 176.0025 | 202.1442 | 961.2991 | 1339.446 | 384.9404 | 799.6764 | 1551.6825 | 1136.946
164 | 172.659 | 204.5984 | 961.3135 | 1338.5712 | 385.4802 | 795.2901 | 1550.4363 | 1140.6258
166 | 169.3087 | 207.0254 | 961.328 | 1337.6625 | 373.6637 | 766.8075 | 1547.1443 | 1154.0004
168 | 165.9713 | 209.4117 | 961.3409 | 1336.7243 | 364.349 | 749.0639 | 1545.0876 | 1160.3728
170 | 163.6705 | 211.1849 | 961.3277 | 1336.1834 | 359.4893 | 739.7377 | 1543.9896 | 1163.7414
172 | 161.7238 | 212.7563 | 961.3281 | 1335.8083 | 361.9254 | 743.3698 | 1543.8657 | 1162.4213
174 | 159.796 | 214.2821 | 961.3272 | 1335.4055 | 356.3804 | 733.1557 | 1542.9437 | 1166.1686
176 | 157.8895 | 215.7606 | 961.325 | 1334.9752 | 350.4969 | 724.5114 | 1543.042 | 1169.0277
178 | 156.0067 | 217.1899 | 961.3215 | 1334.5181 | 394.2773 | 783.2229 | 1558.4945 | 1169.549
180 | 154.5275 | 217.9217 | 961.3237 | 1333.7729 | 385.4584 | 785.5198 | 1561.8607 | 1161.7995
182 | 153.9285 | 218.4058 | 961.3519 | 1333.6862 | 376.2253 | 788.1991 | 1565.1784 | 1153.2047
184 | 153.5012 | 218.8045 | 961.3302 | 1333.6359 | 363.9162 | 791.6001 | 1569.5759 | 1141.892
186 | 153.1152 | 219.1947 | 961.3034 | 1333.6134 | 356.0415 | 799.691 | 1573.3096 | 1129.66
188 | 152.7709 | 219.5759 | 961.2717 | 1333.6185 | 303.1496 | 778.9126 | 1583.4472 | 1107.6841
190 | 152.4688 | 219.9476 | 961.2351 | 1333.6514 | 324.1439 | 800.7323 | 1582.3557 | 1105.7673
192 | 152.0513 | 220.5049 | 961.1983 | 1333.7544 | 307.9574 | 789.1831 | 1584.671 | 1103.4452
194 | 151.5585 | 221.3235 | 961.1614 | 1334.0433 | 294.202 | 780.6385 | 1586.8387 | 1100.402
196 | 151.3472 | 221.9174 | 961.036 | 1334.3005 | 282.038 | 774.9867 | 1589.4084 | 1096.4595
198 | 151.1936 | 222.4929 | 960.9051 | 1334.5916 | 271.6974 | 774.2897 | 1592.5484 | 1089.9558
200 | 151.0977 | 223.0494 | 960.7689 | 1334.9162 | 263.0005 | 780.4041 | 1597.287 | 1079.883
202 | 151.0599 | 223.5862 | 960.6276 | 1335.274 | 227.5098 | 787.255 | 1609.4167 | 1049.6713
204 | 151.8192 | 223.9022 | 960.4318 | 1336.1535 | 220.6771 | 799.1952 | 1614.8427 | 1036.3245
206 | 152.8821 | 224.1306 | 960.2148 | 1337.2277 | 236.6327 | 816.9655 | 1615.5632 | 1035.2302
208 | 154.0007 | 224.338 | 959.9934 | 1338.3322 | 239.1031 | 831.3659 | 1619.0914 | 1026.8286
210 | 155.1737 | 224.5242 | 959.7677 | 1339.4656 | 241.5735 | 845.7663 | 1622.6196 | 1018.4269
212 | 156.3252 | 224.8435 | 959.5413 | 1340.7099 | 216.9928 | 843.0677 | 1629.7113 | 1003.6366
214 | 158.3796 | 224.0743 | 959.4461 | 1341.8999 | 186.187 | 836.0747 | 1637.6458 | 987.7582
216 | 162.7019 | 220.4118 | 959.4368 | 1342.5504 | 189.1683 | 846.0264 | 1640.3756 | 983.5175
218 | 167.1175 | 216.6551 | 959.4298 | 1343.2024 | 184.956 | 859.3903 | 1646.854 | 972.4196
220 | 171.621 | 212.8089 | 959.4252 | 1343.8551 | 156.531 | 851.6755 | 1653.6982 | 958.5534
222 | 176.207 | 208.8777 | 959.423 | 1344.5078 | 144.0585 | 860.467 | 1661.2612 | 944.8524
224 | 181.5884 | 204.2366 | 959.3951 | 1345.2201 | 159.2633 | 875.0832 | 1661.7882 | 945.9681
226 | 185.677 | 200.4547 | 959.3608 | 1345.4925 | 132.8205 | 869.9523 | 1669.0582 | 931.9261
228 | 190.2675 | 195.425 | 959.5759 | 1345.2684 | 146.4269 | 877.9814 | 1667.6828 | 936.1282
230 | 194.8154 | 190.4384 | 959.7867 | 1345.0406 | 144.0595 | 892.5435 | 1674.4698 | 925.9855
232 | 199.315 | 185.5012 | 959.993 | 1344.8093 | 125.1302 | 891.9858 | 1681.1249 | 914.2691
234 | 203.7609 | 180.6193 | 960.1945 | 1344.5748 | 101.0685 | 884.5604 | 1684.8376 | 901.3458
236 | 208.4371 | 175.316 | 960.39 | 1344.143 | 92.708 | 884.6206 | 1686.9772 | 895.0647
238 | 210.5816 | 171.9891 | 960.5495 | 1343.1202 | 67.6883 | 879.9709 | 1693.4648 | 881.1826
240 | 211.9748 | 169.3148 | 960.7209 | 1342.0104 | 42.6687 | 875.3212 | 1699.9524 | 867.3006
242 | 213.2854 | 166.7522 | 960.8855 | 1340.9229 | 49.8532 | 884.2955 | 1700.211 | 865.7692
244 | 214.5118 | 164.3043 | 961.0431 | 1339.8589 | 57.0377 | 893.2698 | 1700.4696 | 864.2378
246 | 215.6526 | 161.9741 | 961.1934 | 1338.8198 | 56.3734 | 894.7005 | 1700.929 | 862.6022
248 | 215.3427 | 161.2968 | 961.2922 | 1337.9312 | 61.6052 | 901.0048 | 1701.4273 | 862.0279
250 | 214.9279 | 160.9428 | 961.436 | 1337.3063 | 67.0303 | 907.6001 | 1701.9661 | 861.3966
252 | 214.7289 | 160.2145 | 961.6416 | 1336.5848 | 72.8408 | 914.5985 | 1702.5183 | 860.7608
254 | 214.5509 | 159.4727 | 961.8463 | 1335.8699 | 96.5404 | 932.2824 | 1702.5558 | 866.814
256 | 214.3941 | 158.7182 | 962.0498 | 1335.1623 | 97.0267 | 936.4069 | 1707.0418 | 867.6616
258 | 214.2587 | 157.952 | 962.2519 | 1334.4628 | 68.2008 | 920.0883 | 1705.1004 | 853.2132
260 | 214.0139 | 157.4747 | 962.4076 | 1333.8966 | 61.7187 | 918.3887 | 1706.1491 | 849.4794
262 | 213.7025 | 157.1734 | 962.5348 | 1333.4111 | 53.5022 | 916.2461 | 1707.4788 | 844.735
264 | 213.3564 | 156.8982 | 962.661 | 1332.9159 | 63.0518 | 923.798 | 1706.879 | 846.1331
266 | 213.0401 | 156.609 | 962.7849 | 1332.4342 | 65.6409 | 926.1021 | 1705.8555 | 845.3946
268 | 212.754 | 156.306 | 962.9063 | 1331.9665 | 70.8576 | 925.1431 | 1703.1485 | 848.8632
270 | 212.6069 | 155.9541 | 963.0159 | 1331.577 | 76.5674 | 923.9352 | 1700.3468 | 852.979
272 | 212.6969 | 155.6536 | 963.0543 | 1331.405 | 85.5217 | 922.6484 | 1696.311 | 859.1843
274 | 213.0771 | 155.2836 | 963.0666 | 1331.4275 | 93.1492 | 922.0225 | 1693.1025 | 864.2291
276 | 213.5172 | 154.8863 | 963.0757 | 1331.4793 | 103.8227 | 924.2821 | 1689.9721 | 869.5124
278 | 214.0167 | 154.4621 | 963.0814 | 1331.5603 | 115.7333 | 924.2956 | 1685.6459 | 877.0832
280 | 214.5749 | 154.0117 | 963.0839 | 1331.6706 | 128.3144 | 919.9808 | 1678.3244 | 886.6577
282 | 215.2055 | 153.5036 | 963.0722 | 1331.7813 | 119.004 | 905.8876 | 1676.4624 | 889.5785
284 | 215.9172 | 152.9172 | 963.0391 | 1331.8735 | 129.7004 | 903.2011 | 1671.5269 | 898.0259
286 | 216.6853 | 152.3063 | 963.0027 | 1331.9944 | 139.9059 | 900.6235 | 1666.8113 | 906.0935
288 | 217.5089 | 151.6718 | 962.9632 | 1332.144 | 171.5735 | 912.5808 | 1661.0591 | 920.0516
290 | 218.387 | 151.0143 | 962.9205 | 1332.322 | 187.792 | 909.8205 | 1654.7181 | 932.6895
292 | 219.4404 | 150.3048 | 962.8636 | 1332.609 | 188.8954 | 898.1484 | 1650.141 | 940.888
294 | 221.567 | 149.0604 | 962.7284 | 1333.3561 | 189.9989 | 886.4762 | 1645.564 | 949.0866
296 | 222.9068 | 148.1279 | 962.6771 | 1333.712 | 189.1414 | 875.9439 | 1643.9223 | 957.1196
298 | 224.2176 | 147.2099 | 962.6295 | 1334.0571 | 191.0665 | 868.5324 | 1640.6151 | 963.1491
300 | 225.4978 | 146.3076 | 962.5856 | 1334.3911 | 192.9916 | 861.1208 | 1637.3079 | 969.1786
302 | 226.746 | 145.4222 | 962.5454 | 1334.7135 | 221.2023 | 856.641 | 1626.1198 | 990.6811
304 | 227.8795 | 144.8215 | 962.4484 | 1335.1494 | 228.2694 | 846.636 | 1619.4249 | 1001.0585
306 | 228.1584 | 145.5849 | 962.299 | 1336.0422 | 214.5161 | 830.9055 | 1618.8981 | 1002.5088
308 | 228.4703 | 146.2644 | 962.1835 | 1336.9181 | 229.4662 | 823.5964 | 1610.3912 | 1016.2614
310 | 228.7434 | 146.9731 | 962.0669 | 1337.7832 | 258.4445 | 831.0867 | 1601.4633 | 1028.8217
312 | 228.9773 | 147.71 | 961.9492 | 1338.6362 | 270.0236 | 824.8748 | 1595.6277 | 1040.7771
314 | 229.2522 | 148.4574 | 961.8202 | 1339.5295 | 280.5149 | 820.7082 | 1590.809 | 1050.6163
316 | 228.067 | 150.678 | 961.7115 | 1340.4562 | 283.3825 | 804.0284 | 1584.4771 | 1063.8317
318 | 225.1405 | 154.4283 | 961.6597 | 1341.2281 | 294.8796 | 804.4345 | 1581.3506 | 1071.7961
320 | 222.1582 | 158.2021 | 961.61 | 1341.9699 | 305.0721 | 796.6309 | 1574.4491 | 1082.8906
322 | 219.1237 | 161.9949 | 961.5625 | 1342.6808 | 327.4683 | 801.9729 | 1568.9324 | 1094.4279
324 | 216.0388 | 165.804 | 961.517 | 1343.3596 | 325.4169 | 792.2504 | 1566.9313 | 1100.0979
326 | 212.7175 | 169.8928 | 961.4128 | 1344.0228 | 330.0011 | 794.1031 | 1565.971 | 1101.8692
328 | 207.3095 | 175.0469 | 961.338 | 1343.6943 | 340.6728 | 804.4889 | 1565.4039 | 1101.5879
330 | 201.568 | 180.3471 | 961.2752 | 1343.19 | 345.2594 | 806.334 | 1564.4439 | 1103.3694
332 | 195.7991 | 185.6329 | 961.2186 | 1342.6503 | 355.929 | 816.7207 | 1563.8764 | 1103.0848
334 | 190.0101 | 190.8981 | 961.1682 | 1342.076 | 371.1043 | 823.8469 | 1561.4179 | 1108.6753
336 | 184.2465 | 196.0894 | 961.1257 | 1341.4612 | 380.5476 | 819.4472 | 1557.7839 | 1118.8841
338 | 179.2028 | 200.1875 | 961.1609 | 1340.5508 | 371.3899 | 804.3551 | 1556.4902 | 1123.5247
340 | 176.5279 | 201.8164 | 961.235 | 1339.5789 | 363.6664 | 791.1604 | 1555.2823 | 1127.7882
342 | 174.1495 | 203.3702 | 961.2734 | 1338.7929 | 384.9404 | 799.6764 | 1551.6825 | 1136.946
344 | 171.811 | 204.8915 | 961.3129 | 1338.0153 | 385.4802 | 795.2901 | 1550.4363 | 1140.6258
346 | 169.5152 | 206.3783 | 961.3536 | 1337.247 | 373.6637 | 766.8075 | 1547.1443 | 1154.0004
348 | 167.2647 | 207.8288 | 961.3953 | 1336.489 | 364.349 | 749.0639 | 1545.0876 | 1160.3728
350 | 165.0695 | 209.6947 | 961.317 | 1336.0813 | 359.4893 | 739.7377 | 1543.9896 | 1163.7414
352 | 162.844 | 211.8464 | 961.1707 | 1335.8609 | 361.9254 | 743.3698 | 1543.8657 | 1162.4213
354 | 160.5498 | 213.9145 | 961.0653 | 1335.5292 | 356.3804 | 733.1557 | 1542.9437 | 1166.1686
356 | 158.4163 | 215.4049 | 961.0947 | 1334.9157 | 350.4969 | 724.5114 | 1543.042 | 1169.0277
358 | 156.4554 | 216.5987 | 961.1448 | 1334.1988 | 394.2773 | 783.2229 | 1558.4945 | 1169.549
360 | 154.6882 | 217.7112 | 961.2133 | 1333.6129 | 385.4584 | 785.5198 | 1561.8607 | 1161.7995